## Fig.3.1.1
v | Norm | Symbol | Function |  |  | Name
2 | L1 |  | 6 | =SUM(ABS(A2:A4)) |  | Manhattan (Taxicab)
1 | L2 |  | 3.7417 | =SQRT(SUMSQ(A2:A4)) |  | Euclidean norm
3 | Lp |  | 12 | =(A2^3+A3^3+A4^3)^1/3 | For p=3 | General p norm
| L∞ |  | 3 | =MAX(A2:A4) |  | Infinity norm (Uniform norm)
| L0 |  | 3 | =COUNTIF(A2:A4,"<>0") |  | Zero norm
| LW |  | Not possible to calculate for trivial example |  |  | Weighted norm - Mahalanobis distance is an example
| LF2 |  | Not possible to calculate for trivial example |  |  | Frobenius norm - Like L2 but requires a matrix
‖𝑥‖_1
‖𝑥‖_2
‖𝑥‖_𝑝
‖𝑥‖_∞
‖𝑥‖_0
‖𝑥‖_𝑊
‖𝑥‖_𝐹
‖𝑥‖_𝑊=√(𝑥^𝑇 𝑊𝑥)

## Fig.3.2.1-3.5.1
| A |  |  | Norm row |  | A standardised |  |  |  |  | A min-max column normalisation |  |  |  |  | N= | 9 | =COUNT(B2:D4) | N= | 9 | =COUNT(B2:D4)
| 2 | 3 | 4 | 5.3852 | =SQRT(SUMSQ(B2:D2)) | 0 | 0.13245 | 0 | =(B2:B4-AVERAGE(B$2:B$4))/STDEV.S(B$2:B$4) |  | 0.5 | 0.6 | 0.5 |  |  | 1/N= | 0.11111 | =1/W1 | 1/ÖN= | 0.33333 | =1/SQRT(AB1)
| 1 | 0 | 2 | 2.2361 |  | -1 | -1.0596 | -1 |  |  | 0 | 0 | 0 |  |  | 1/(N-1)= | 0.125 | =1/(W1-1) | 1/Ö(N-1)= | 0.35355 | =1/SQRT(AB1-1)
| 3 | 5 | 6 | 8.3666 |  | 1 | 0.92717 | 1 |  |  | 1 | 1 | 1
Norm colmn | 3.7417 | 5.831 | 7.4833 |  |  | 0 | 0 | 0 | =AVERAGE(H2:H4) |  | =(B2-MIN(B$2:B$4))/(MAX(B$2:B$4)-MIN(B$2:B$4)) |  |  |  |  | A scaled by 1/N (for population) |  |  | A scaled by 1/ÖN (for population)
| =SQRT(SUMSQ(B2:B4)) |  |  |  |  | 1 | 1 | 1 | =STDEV.S(H2:H4) | [6 empty] | 0 | 0.037037 | 0 | 0 | 0.11111 | 0
[11 empty] | A min-max row normalisation |  |  |  |  | -0.11111 | -0.2963 | -0.22222 | -0.33333 | -0.88889 | -0.66667
| A Centred by column |  |  |  |  | A normalised by column |  |  |  |  | 0 | 0.5 | 1 |  |  | 0.11111 | 0.25926 | 0.22222 | 0.33333 | 0.77778 | 0.66667
| 0 | 0.33333 | 0 | =B2:B4-AVERAGE(B$2:B$4) |  | 0.53452 | 0.5145 | 0.53452 |  |  | 0.5 | 0 | 1 |  |  | =B9:B11*$W$2 |  |  | =B9:B11*$AB$2
| -1 | -2.6667 | -2 |  |  | 0.26726 | 0 | 0.26726 |  |  | 0 | 0.66667 | 1
| 1 | 2.3333 | 2 |  |  | 0.80178 | 0.85749 | 0.80178 |  |  | =(B2-MIN($B2:$D2))/(MAX($B2:$D2)-MIN($B2:$D2)) |  |  |  |  | A scaled by 1/(N-1) (for sample) |  |  | A scaled by 1/Ö(N-1) (for sample)
| 0 | 0 | 0 |  |  | =B2:B4/B$5 | [9 empty] | 0 | 0.041667 | 0 | 0 | 0.11785 | 0
| =AVERAGE(B9:B11) |  |  |  |  | 1 | 1 | 1 |  |  | A normalised by Frobenius norm |  |  |  |  | -0.125 | -0.33333 | -0.25 | -0.35355 | -0.94281 | -0.70711
[6 empty] | =SQRT(SUMSQ(H9:H11)) |  |  |  |  | 0.19612 | 0.29417 | 0.39223 | =B2/SQRT(SUMSQ($B$2:$D$4)) |  | 0.125 | 0.29167 | 0.25 | 0.35355 | 0.82496 | 0.70711
| A Centred by row | [9 empty] | 0.098058 | 0 | 0.19612 |  |  | =B9:B11*$W$3 |  |  | =B9:B11*$AB$3
| -1 | 0 | 1 | 0 | =AVERAGE(B16:D16) | A normalised by row |  |  |  |  | 0.29417 | 0.49029 | 0.58835
| 0 | -1 | 1 | 0 |  | 0.37139 | 0.55709 | 0.74278 | 1 | =SQRT(SUMSQ(H17:J17)) |  |  |  | 1 | =SUMSQ(O14:Q16)
| -1.6667 | 0.33333 | 1.3333 | 0 |  | 0.44721 | 0 | 0.89443 | 1
| =B2:D2-AVERAGE(B2:D2) |  |  |  |  | 0.35857 | 0.59761 | 0.71714 | 1
=B2:D2/$E2

## Fig.3.6.1-3.6.6
X | Var 1 | Var 2 | Var 3 | Var 4 | m= | 6 | rows |  | Centred Xc | [5 empty] | Manual .P |  |  |  |  | XcT Xc
Person 1 | 5 | 4 | 2 | 1 | n= | 4 | columns |  |  | 2 | 1 | -1.3333 | -2.1667 | =B2-B$8 | 2 | =VAR.P($K$2:$K$7,K2:K7) |  |  |  | 12 | 10 | -8 | -13
Person 2 | 4 | 5 | 2 | 2 | m x n= | 24 |  |  |  | 1 | 2 | -1.3333 | -1.1667 |  | 1.6667 | 2 |  |  |  | 10 | 12 | -9 | -11
Person 3 | 1 | 2 | 4 | 5 | N= | 6 | No. of people |  |  | -2 | -1 | 0.66667 | 1.8333 |  | -1.3333 | -1.5 | 1.2222 |  |  | -8 | -9 | 7.3333 | 8.6667
Person 4 | 2 | 1 | 5 | 4 | N-1= | 5 |  |  |  | -1 | -2 | 1.6667 | 0.83333 |  | -2.1667 | -0.68 | 1.4444 | 2.4722 |  | -13 | -11 | 8.6667 | 14.8333
Person 5 | 4 | 4 | 3 | 2 | 1/(N-1) | 0.2 | =1/G5 |  |  | 1 | 1 | -0.33333 | -1.1667 |  | =COVARIANCE.P($K$2:$K$7,N2:N7) |  |  |  |  | =MMULT(TRANSPOSE(K2:N7),K2:N7)
Person 6 | 2 | 2 | 4 | 5 | [5 empty] | -1 | -1 | 0.66667 | 1.8333
Means | 3 | 3 | 3.3333 | 3.1667 |  |  |  |  | Means | 0 | 0 | -1.4803e-16 | 0 |  | Manual .S |  |  |  |  | 1/(N-1) XcT Xc
| =AVERAGE(B2:B7) | [8 empty] | =AVERAGE(K2:K7) |  |  |  |  | 2.4 | 2 | -1.6 | -2.6 |  | 2.4 | 2 | -1.6 | -2.6
[15 empty] | 2 | 2.4 | -1.8 | -2.2 |  | 2 | 2.4 | -1.8 | -2.2
Data / Data Analysis add-in / Covariance | [8 empty] | Data / Data Analysis add-in / Covariance | [5 empty] | -1.6 | -1.8 | 1.4667 | 1.7333 |  | -1.6 | -1.8 | 1.4667 | 1.7333
| Column 1 | Column 2 | Column 3 | Column 4 | [5 empty] | Column 1 | Column 2 | Column 3 | Column 4 |  | -2.6 | -2.2 | 1.7333 | 2.9667 |  | -2.6 | -2.2 | 1.7333 | 2.9667
Column 1 | 2 | [7 empty] | Column 1 | 2 |  |  |  |  | =COVARIANCE.S($K$2:$K$7,K2:K7) |  |  |  |  | =G6*U2:X5
Column 2 | 1.6667 | 2 | [6 empty] | Column 2 | 1.6667 | 2
Column 3 | -1.3333 | -1.5 | 1.2222 | [5 empty] | Column 3 | -1.3333 | -1.5 | 1.2222 | [7 empty] | Covariance matrix (single formula)
Column 4 | -2 | -1.6667 | 1.3333 | 2.4722 |  |  |  |  | Column 4 | -2 | -1.6667 | 1.3333 | 2.4722 | [6 empty] | 2.4 | 2 | -1.6 | -2.6
[20 empty] | 2 | 2.4 | -1.8 | -2.2
[20 empty] | -1.6 | -1.8 | 1.4667 | 1.7333
[20 empty] | -2.6 | -2.2 | 1.7333 | 2.9667
=G6*(MMULT(TRANSPOSE(K2:N7),K2:N7))
Centred=XC |  |  |  |  | SD= D |  |  |  |  | Standardised data |  | XS=XC D-1 |  |  | Standardised (conventional)
2 | 1 | -1.3333 | -2.1667 |  | 1.5492 | 0 | 0 | 0 |  | 1.291 | 0.6455 | -1.101 | -1.2579 |  | 1.291 | 0.6455 | -1.101 | -1.2579
1 | 2 | -1.3333 | -1.1667 |  | 0 | 1.5492 | 0 | 0 |  | 0.6455 | 1.291 | -1.101 | -0.67735 |  | 0.6455 | 1.291 | -1.101 | -0.67735
-2 | -1 | 0.66667 | 1.8333 |  | 0 | 0 | 1.2111 | 0 |  | -1.291 | -0.6455 | 0.55048 | 1.0644 |  | -1.291 | -0.6455 | 0.55048 | 1.0644
-1 | -2 | 1.6667 | 0.83333 |  | 0 | 0 | 0 | 1.7224 |  | -0.6455 | -1.291 | 1.3762 | 0.48382 |  | -0.6455 | -1.291 | 1.3762 | 0.48382
1 | 1 | -0.33333 | -1.1667 | [6 empty] | 0.6455 | 0.6455 | -0.27524 | -0.67735 |  | 0.6455 | 0.6455 | -0.27524 | -0.67735
-1 | -1 | 0.66667 | 1.8333 | [6 empty] | -0.6455 | -0.6455 | 0.55048 | 1.0644 |  | -0.6455 | -0.6455 | 0.55048 | 1.0644
=(B2:B7)-AVERAGE(B$2:B$7) |  |  |  |  | =STDEV.S(B2:B7) |  |  |  |  | =MMULT(A24:D29,MINVERSE(F24:I27)) |  |  |  |  | =(B2:B7-AVERAGE(B2:B7))/STDEV.S(B2:B7)
|  |  | X = matrix | m=columns' dt devs | [12 empty] | Correlation from Data Analysis add-in
|  |  | XC=X - m | or in matrix format: |  | XC=X-1mT |  |  |  | Corr = D-1SD-1, where S is covar of raw data | [7 empty] | Column 1 | Column 2 | Column 3 | Column 4
|  |  | XS=Standardised matrix A | [6 empty] | 1 | 0.83333 | -0.8528 | -0.97439 |  |  |  | Column 1 | 1
|  |  | XS=XCD-1 | [6 empty] | 0.83333 | 1 | -0.9594 | -0.82448 |  |  |  | Column 2 | 0.83333 | 1
[10 empty] | -0.8528 | -0.9594 | 1 | 0.83096 |  |  |  | Column 3 | -0.8528 | -0.9594 | 1
[10 empty] | -0.97439 | -0.82448 | 0.83096 | 1 |  |  |  | Column 4 | -0.97439 | -0.82448 | 0.83096 | 1
=MMULT(MINVERSE(F24:I27),MMULT(U16:X19,MINVERSE(F24:I27)))

## Fig.3.7.1
| Raw data A |  |  |  |  | Standardised data B |  |  |  |  | Centred data C |  |  |  | St Devs of A |  |  |  |  | St Devs of C
| 5 | 4 | 2 | 1 |  | 1.291 | 0.6455 | -1.101 | -1.2579 |  | 2 | 1 | -1.3333 | -2.1667 | 1.5492 | 0 | 0 | 0 |  | 1.5492 | 0 | 0 | 0
| 4 | 5 | 2 | 2 |  | 0.6455 | 1.291 | -1.101 | -0.67735 |  | 1 | 2 | -1.3333 | -1.1667 | 0 | 1.5492 | 0 | 0 |  | 0 | 1.5492 | 0 | 0
| 1 | 2 | 4 | 5 |  | -1.291 | -0.6455 | 0.55048 | 1.0644 |  | -2 | -1 | 0.66667 | 1.8333 | 0 | 0 | 1.2111 | 0 |  | 0 | 0 | 1.2111 | 0
| 2 | 1 | 5 | 4 |  | -0.6455 | -1.291 | 1.3762 | 0.48382 |  | -1 | -2 | 1.6667 | 0.83333 | 0 | 0 | 0 | 1.7224 |  | 0 | 0 | 0 | 1.7224
| 4 | 4 | 3 | 2 |  | 0.6455 | 0.6455 | -0.27524 | -0.67735 |  | 1 | 1 | -0.33333 | -1.1667 | =STDEV.S(B2:B7) |  |  |  |  | =STDEV.S(N2:N7)
| 2 | 2 | 4 | 5 |  | -0.6455 | -0.6455 | 0.55048 | 1.0644 |  | -1 | -1 | 0.66667 | 1.8333
[6 empty] | =(B2-B$9)/B$10 |  |  |  |  | =B2:B7-AVERAGE(B2:B7)
Avrg | 3 | 3 | 3.3333 | 3.1667
St Dev | 1.5492 | 1.5492 | 1.2111 | 1.7224
Correl from raw data A(r) |  |  |  |  | Correl from stdzd data B(r) |  |  |  |  | Correl from centred data C(r) | [5 empty] | NOTE:---------These notes were OK for the population data, but not for the sample!!!!!!!!!!!!
| Column 1 | Column 2 | Column 3 | Column 4 |  | Column 1 | Column 2 | Column 3 | Column 4 |  | Column 1 | Column 2 | Column 3 | Column 4 |  | 1. Covar is different, depending we use raw, standardized or centred data
Column 1 | 1 | 0.83333 | -0.8528 | -0.97439 | Column 1 | 1 | 0.83333 | -0.8528 | -0.97439 | Column 1 | 1 | 0.83333 | -0.8528 | -0.97439 |  | 2. Correlation is the same for raw data and stdzd data, but it is different for centred data (because cenred data do not normalise variances)
Column 2 | 0.83333 | 1 | -0.9594 | -0.82448 | Column 2 | 0.83333 | 1 | -0.9594 | -0.82448 | Column 2 | 0.83333 | 1 | -0.9594 | -0.82448 |  | 3. Spectral decomposition of the covariance matrix based on stdzd data and the correlation matrix based on raw data are the same
Column 3 | -0.8528 | -0.9594 | 1 | 0.83096 | Column 3 | -0.8528 | -0.9594 | 1 | 0.83096 | Column 3 | -0.8528 | -0.9594 | 1 | 0.83096 |  | 4. Spectral decomposition of the covariance matrix based on centred data and the correlation matrix based on centred data are the same
Column 4 | -0.97439 | -0.82448 | 0.83096 | 1 | Column 4 | -0.97439 | -0.82448 | 0.83096 | 1 | Column 4 | -0.97439 | -0.82448 | 0.83096 | 1 |  | 5. Spectral decomposition of the Covariance matrix based on raw data is different from any other decomposition
Covar from raw data A(c) |  |  |  |  | Covar from stdzd data B(c) |  |  |  |  | Covar from centred data C(c) |  |  |  |  | Centred=AC |  |  |  |  | SD= D |  |  |  | Standardised data AS |  | AS=AC D-1 |  | Corr = D-1SD-1, where S is covar of raw data
| Column 1 | Column 2 | Column 3 | Column 4 |  | Column 1 | Column 2 | Column 3 | Column 4 |  | Column 1 | Column 2 | Column 3 | Column 4 | 2 | 1 | -1.3333 | -2.1667 |  | 1.5492 | 0 | 0 | 0 | 1.291 | 0.6455 | -1.101 | -1.2579 | 1 | 0.83333 | -0.8528 | -0.97439
Column 1 | 2.4 | 2 | -1.6 | -2.6 | Column 1 | 1 | 0.83333 | -0.8528 | -0.97439 | Column 1 | 2.4 | 2 | -1.6 | -2.6 | 1 | 2 | -1.3333 | -1.1667 |  | 0 | 1.5492 | 0 | 0 | 0.6455 | 1.291 | -1.101 | -0.67735 | 0.83333 | 1 | -0.9594 | -0.82448
Column 2 | 2 | 2.4 | -1.8 | -2.2 | Column 2 | 0.83333 | 1 | -0.9594 | -0.82448 | Column 2 | 2 | 2.4 | -1.8 | -2.2 | -2 | -1 | 0.66667 | 1.8333 |  | 0 | 0 | 1.2111 | 0 | -1.291 | -0.6455 | 0.55048 | 1.0644 | -0.8528 | -0.9594 | 1 | 0.83096
Column 3 | -1.6 | -1.8 | 1.4667 | 1.7333 | Column 3 | -0.8528 | -0.9594 | 1 | 0.83096 | Column 3 | -1.6 | -1.8 | 1.4667 | 1.7333 | -1 | -2 | 1.6667 | 0.83333 |  | 0 | 0 | 0 | 1.7224 | -0.6455 | -1.291 | 1.3762 | 0.48382 | -0.97439 | -0.82448 | 0.83096 | 1
Column 4 | -2.6 | -2.2 | 1.7333 | 2.9667 | Column 4 | -0.97439 | -0.82448 | 0.83096 | 1 | Column 4 | -2.6 | -2.2 | 1.7333 | 2.9667 | 1 | 1 | -0.33333 | -1.1667 | [5 empty] | 0.6455 | 0.6455 | -0.27524 | -0.67735 | =MMULT(MINVERSE(X20:AA23),MMULT(B21:E24,MINVERSE(X20:AA23)))
[15 empty] | -1 | -1 | 0.66667 | 1.8333 | [5 empty] | -0.6455 | -0.6455 | 0.55048 | 1.0644
| Spectral from raw data Correl A(r) |  |  |  |  | Spectral from stdzd Correl B(r) |  |  |  |  | Spectral from centred Correl C(r) |  |  |  | =(B2:B7)-AVERAGE(B2:B7) |  |  |  |  | =STDEV.S(B2:B7) |  |  |  | =MMULT(S20:V25,MINVERSE(X20:AA23))
| -0.50324 | -0.47049 | -0.24366 | -0.68266 |  | -0.50324 | -0.47049 | -0.24366 | -0.68266 |  | -0.50324 | -0.47049 | -0.24366 | -0.68266
| -0.49706 | 0.52494 | 0.65216 | -0.22814 |  | -0.49706 | 0.52494 | 0.65216 | -0.22814 |  | -0.49706 | 0.52494 | 0.65216 | -0.22814 |  |  |  | A = matrix | m=columns' dt devs
| 0.50069 | -0.47589 | 0.66701 | -0.27918 |  | 0.50069 | -0.47589 | 0.66701 | -0.27918 |  | 0.50069 | -0.47589 | 0.66701 | -0.27918 |  |  |  | AC=A - m | or in matrix format: |  | AC=A-1mT
| 0.49899 | 0.52593 | -0.26536 | -0.6356 |  | 0.49899 | 0.52593 | -0.26536 | -0.6356 |  | 0.49899 | 0.52593 | -0.26536 | -0.6356 |  |  |  | AS=Standardised matrix A
| 3.6378 | 0 | 0 | 0 |  | 3.6378 | 0 | 0 | 0 |  | 3.6378 | 0 | 0 | 0 |  |  |  | AS=ACD-1
| 0 | 0.29683 | 0 | 0 |  | 0 | 0.29683 | 0 | 0 |  | 0 | 0.29683 | 0 | 0
| 0 | 0 | 0.04289 | 0 |  | 0 | 0 | 0.04289 | 0 |  | 0 | 0 | 0.04289 | 0 |  | Covariance matrix of standardised data is the same as the correlation matrix of raw data (or centred data)
| 0 | 0 | 0 | 0.022515 |  | 0 | 0 | 0 | 0.022515 |  | 0 | 0 | 0 | 0.022515 |  | Spectral components of the covariance matrix from standardised data is different from raw data and centred data
| =SPECTRAL(B14:E17) |  |  |  |  | =SPECTRAL(H14:K17) |  |  |  |  | =SPECTRAL(N14:Q17) |  |  |  |  | Raw data and centred data produce the same covariance matrix. Therefore, their spectral components are the same too
| Spectral from raw Covar A(c) |  |  |  |  | Spectral from stdzd Covar B(c) |  |  |  |  | Spectral from centred Correl C(c)
| -0.5181 | -0.38947 | -0.47163 | -0.59787 |  | -0.50324 | -0.47049 | -0.24366 | -0.68266 |  | -0.5181 | -0.38947 | -0.47163 | -0.59787
| -0.49926 | 0.63869 | 0.46764 | -0.35232 |  | -0.49706 | 0.52494 | 0.65216 | -0.22814 |  | -0.49926 | 0.63869 | 0.46764 | -0.35232
| 0.39171 | -0.43491 | 0.60835 | -0.53603 |  | 0.50069 | -0.47589 | 0.66701 | -0.27918 |  | 0.39171 | -0.43491 | 0.60835 | -0.53603
| 0.57348 | 0.50123 | -0.4345 | -0.48073 |  | 0.49899 | 0.52593 | -0.26536 | -0.6356 |  | 0.57348 | 0.50123 | -0.4345 | -0.48073
| 8.4148 | 0 | 0 | 0 |  | 3.6378 | 0 | 0 | 0 |  | 8.4148 | 0 | 0 | 0
| 0 | 0.6796 | 0 | 0 |  | 0 | 0.29683 | 0 | 0 |  | 0 | 0.6796 | 0 | 0
| 0 | 0 | 0.085424 | 0 |  | 0 | 0 | 0.04289 | 0 |  | 0 | 0 | 0.085424 | 0
| 0 | 0 | 0 | 0.053495 |  | 0 | 0 | 0 | 0.022515 |  | 0 | 0 | 0 | 0.053495
| =SPECTRAL(B21:E24) |  |  |  |  | =SPECTRAL(H21:K24) |  |  |  |  | =SPECTRAL(N21:Q24)

## Fig.3.7.2-3.7.6
| Centred Xc | [6 empty] | Centred and scaled XC,SCL SCL=1/(N-1) | [6 empty] | Centred and scaled XC,SCLQ SCLQ=1/Ö(N-1) | [5 empty] | X | Var 1 | Var 2 | Var 3 | Var 4
| 2 | 1 | -1.3333 | -2.1667 |  |  |  | 0.4 | 0.2 | -0.26667 | -0.43333 |  |  |  | 0.89443 | 0.44721 | -0.59628 | -0.96896 |  |  | Person 1 | 5 | 4 | 2 | 1
| 1 | 2 | -1.3333 | -1.1667 |  |  |  | 0.2 | 0.4 | -0.26667 | -0.23333 |  |  |  | 0.44721 | 0.89443 | -0.59628 | -0.52175 |  |  | Person 2 | 4 | 5 | 2 | 2
| -2 | -1 | 0.66667 | 1.8333 |  |  |  | -0.4 | -0.2 | 0.13333 | 0.36667 |  |  |  | -0.89443 | -0.44721 | 0.29814 | 0.81989 |  |  | Person 3 | 1 | 2 | 4 | 5
| -1 | -2 | 1.6667 | 0.83333 |  |  |  | -0.2 | -0.4 | 0.33333 | 0.16667 |  |  |  | -0.44721 | -0.89443 | 0.74536 | 0.37268 |  |  | Person 4 | 2 | 1 | 5 | 4
| 1 | 1 | -0.33333 | -1.1667 |  |  |  | 0.2 | 0.2 | -0.066667 | -0.23333 |  |  |  | 0.44721 | 0.44721 | -0.14907 | -0.52175 |  |  | Person 5 | 4 | 4 | 3 | 2
| -1 | -1 | 0.66667 | 1.8333 |  |  |  | -0.2 | -0.2 | 0.13333 | 0.36667 |  |  |  | -0.44721 | -0.44721 | 0.29814 | 0.81989 |  |  | Person 6 | 2 | 2 | 4 | 5
Means | 0 | 0 | -1.4803e-16 | 0 | =AVERAGE(B2:B7) |  | Means | 0 | 0 | -3.7007e-17 | 0 |  |  | Means | 0 | 0 | 0 | 0 |  |  | Means | 3 | 3 | 3.3333 | 3.1667
B12 | =(Y2-Y$8) | [5 empty] | J2 | =B2*(1/(COUNT($Y$2:$Y$7)-1)) | [5 empty] | Q2 | =B2*SQRT(1/(COUNT($Y$2:$Y$7)-1)) | [6 empty] | =AVERAGE(Y2:Y7)
| C = 1/(N-1) XCT XC | [6 empty] | C = (N-1) XCT XC | [6 empty] | C = XCT XC | [11 empty] | = V S2 VT
| 2.4 | 2 | -1.6 | -2.6 |  |  |  | 2.4 | 2 | -1.6 | -2.6 |  |  |  | 2.4 | 2 | -1.6 | -2.6 |  |  | 12 | 10 | -8 | -13 |  |  | 12 | 10 | -8 | -13
| 2 | 2.4 | -1.8 | -2.2 |  |  |  | 2 | 2.4 | -1.8 | -2.2 |  |  |  | 2 | 2.4 | -1.8 | -2.2 |  |  | 10 | 12 | -9 | -11 |  |  | 10 | 12 | -9 | -11
| -1.6 | -1.8 | 1.4667 | 1.7333 |  |  |  | -1.6 | -1.8 | 1.4667 | 1.7333 |  |  |  | -1.6 | -1.8 | 1.4667 | 1.7333 |  |  | -8 | -9 | 7.3333 | 8.6667 |  |  | -8 | -9 | 7.3333 | 8.6667
| -2.6 | -2.2 | 1.7333 | 2.9667 |  |  |  | -2.6 | -2.2 | 1.7333 | 2.9667 |  |  |  | -2.6 | -2.2 | 1.7333 | 2.9667 |  |  | -13 | -11 | 8.6667 | 14.8333 |  |  | -13 | -11 | 8.6667 | 14.8333
| =1/5*MMULT(TRANSPOSE(B2:E7),B2:E7) | [6 empty] | =5*MMULT(TRANSPOSE(J2:M7),J2:M7) | [6 empty] | =MMULT(TRANSPOSE(Q2:T7),Q2:T7) | [5 empty] | =MMULT(TRANSPOSE(B2:E7),B2:E7) | [5 empty] | =MMULT(B28:E31,MMULT((B35:E38)^2,TRANSPOSE(B28:E31)))
| U of XC | [6 empty] | U of XC,SCL where SCL=1/(N-1) | [6 empty] | U of XC,SCLQ where SCLQ=1/Ö(N-1) | [5 empty] | U of C | [5 empty] | C = V S2/(N-1) VT
| 0.5088 | 0.35065 | 0.5284 | 0.40262 | 0.40825 | 0.10102 |  | 0.5088 | 0.35065 | 0.5284 | 0.40262 | 0.40825 | 0.10102 |  | 0.5088 | 0.35065 | 0.5284 | 0.40262 | 0.40825 | 0.10102 | 0.5181 | 0.38947 | 0.47163 | 0.59787 |  |  | 2.4 | 2 | -1.6 | -2.6
| 0.41748 | -0.47903 | -0.24395 | -0.052109 | 0.40825 | -0.60609 |  | 0.41748 | -0.47903 | -0.24395 | -0.052109 | 0.40825 | -0.60609 |  | 0.41748 | -0.47903 | -0.24395 | -0.052109 | 0.40825 | -0.60609 | 0.49926 | -0.63869 | -0.46764 | 0.35232 |  |  | 2 | 2.4 | -1.8 | -2.2
| -0.43907 | -0.4173 | -0.12945 | 0.59818 | 0.40825 | 0.30305 |  | -0.43907 | -0.4173 | -0.12945 | 0.59818 | 0.40825 | 0.30305 |  | -0.43907 | -0.4173 | -0.12945 | 0.59818 | 0.40825 | 0.30305 | -0.39171 | 0.43491 | -0.60835 | 0.53603 |  |  | -1.6 | -1.8 | 1.4667 | 1.7333
| -0.40814 | 0.64831 | -0.28794 | 0.016464 | 0.40825 | -0.40406 |  | -0.40814 | 0.64831 | -0.28794 | 0.016464 | 0.40825 | -0.40406 |  | -0.40814 | 0.64831 | -0.28794 | 0.016464 | 0.40825 | -0.40406 | -0.57348 | -0.50123 | 0.4345 | 0.48073 |  |  | -2.6 | -2.2 | 1.7333 | 2.9667
| 0.28012 | 0.10338 | -0.45925 | -0.40733 | 0.40825 | 0.60609 |  | 0.28012 | 0.10338 | -0.45925 | -0.40733 | 0.40825 | 0.60609 |  | 0.28012 | 0.10338 | -0.45925 | -0.40733 | 0.40825 | 0.60609 | =SVD_U(B12:E15) | [5 empty] | =MMULT(B28:E31,MMULT(((B35:E38)^2)/5,TRANSPOSE(B28:E31)))
| -0.35919 | -0.20601 | 0.5922 | -0.55783 | 0.40825 | 0 |  | -0.35919 | -0.20601 | 0.5922 | -0.55783 | 0.40825 | 0 |  | -0.35919 | -0.20601 | 0.5922 | -0.55783 | 0.40825 | 0
| =SVD_U(B2:E7) | [6 empty] | =SVD_U(J2:M7) | [6 empty] | =SVD_U(Q2:T7)
| V of XC | [6 empty] | V of XC,SCL where SCL=1/(N-1) | [6 empty] | V of XC,SCLQ where SCLQ=1/Ö(N-1) | [5 empty] | V of C
| 0.5181 | 0.38947 | 0.47163 | -0.59787 |  |  |  | 0.5181 | 0.38947 | 0.47163 | -0.59787 |  |  |  | 0.5181 | 0.38947 | 0.47163 | -0.59787 |  |  | 0.5181 | 0.38947 | 0.47163 | 0.59787
| 0.49926 | -0.63869 | -0.46764 | -0.35232 |  |  |  | 0.49926 | -0.63869 | -0.46764 | -0.35232 |  |  |  | 0.49926 | -0.63869 | -0.46764 | -0.35232 |  |  | 0.49926 | -0.63869 | -0.46764 | 0.35232
| -0.39171 | 0.43491 | -0.60835 | -0.53603 |  |  |  | -0.39171 | 0.43491 | -0.60835 | -0.53603 |  |  |  | -0.39171 | 0.43491 | -0.60835 | -0.53603 |  |  | -0.39171 | 0.43491 | -0.60835 | 0.53603
| -0.57348 | -0.50123 | 0.4345 | -0.48073 |  |  |  | -0.57348 | -0.50123 | 0.4345 | -0.48073 |  |  |  | -0.57348 | -0.50123 | 0.4345 | -0.48073 |  |  | -0.57348 | -0.50123 | 0.4345 | 0.48073
| =SVD_V(B2:E7) | [6 empty] | =SVD_V(J2:M7) | [6 empty] | =SVD_V(Q2:T7) | [5 empty] | =SVD_V(B12:E15)
| S of XC | [6 empty] | S of XC,SCL where SCL=1/(N-1) | [6 empty] | S of XC,SCLQ where SCLQ=1/Ö(N-1) | [5 empty] | S of C | [5 empty] | L and V of C
| 6.4865 | 0 | 0 | 0 | 42.0741 | 8.4148 |  | 1.2973 | 0 | 0 | 0 | 8.4148 |  |  | 2.9008 | 0 | 0 | 0 | 8.4148 |  | 8.4148 | 0 | 0 | 0 |  |  | 8.4148 | 0.6796 | 0.085424 | 0.053495
| 0 | 1.8434 | 0 | 0 | 3.398 | 0.6796 |  | 0 | 0.36867 | 0 | 0 | 0.6796 |  |  | 0 | 0.82438 | 0 | 0 | 0.6796 |  | 0 | 0.6796 | 0 | 0 |  | L | -0.5181 | -0.38947 | -0.47163 | -0.59787
| 0 | 0 | 0.65355 | 0 | 0.42712 | 0.085424 |  | 0 | 0 | 0.13071 | 0 | 0.085424 |  |  | 0 | 0 | 0.29227 | 0 | 0.085424 |  | 0 | 0 | 0.085424 | 0 |  | V | -0.49926 | 0.63869 | 0.46764 | -0.35232
| 0 | 0 | 0 | 0.51718 | 0.26748 | 0.053495 |  | 0 | 0 | 0 | 0.10344 | 0.053495 |  |  | 0 | 0 | 0 | 0.23129 | 0.053495 |  | 0 | 0 | 0 | 0.053495 |  |  | 0.39171 | -0.43491 | 0.60835 | -0.53603
| 0 | 0 | 0 | 0 | =B35^2 | =F35/5 |  | 0 | 0 | 0 | 0 | =(J35^2)*5 |  |  | 0 | 0 | 0 | 0 | =Q35^2 |  | =SVD_D(B12:E15) | [5 empty] | 0.57348 | 0.50123 | -0.4345 | -0.48073
| 0 | 0 | 0 | 0 |  | l = s2/(N-1) and s = Öl(N-1) |  | 0 | 0 | 0 | 0 | l = (N-1)s2 and s = Ö(l/(N-1)) |  |  | 0 | 0 | 0 | 0 | l = s2 and s = Öl | [5 empty] | l = s |  | -1.967e-12 | -4.6024e-16 | -5.0721e-18 | 1.0167e-16
[27 empty] | 6.6613e-15 | 4.4409e-16 | 4.4409e-16 | 1.3323e-15
| Recomposed XC =U S VT | [6 empty] | Recomposed XC,SCL where SCL=1/(N-1) | [6 empty] | Recomposed XC,SCLQ where SCLQ=1/Ö(N-1) | [5 empty] | Recomposed C | [5 empty] | =eigVECTSym(B12:E15)
| 2 | 1 | -1.3333 | -2.1667 |  |  |  | 0.4 | 0.2 | -0.26667 | -0.43333 |  |  |  | 0.89443 | 0.44721 | -0.59628 | -0.96896 |  |  | 2.4 | 2 | -1.6 | -2.6
| 1 | 2 | -1.3333 | -1.1667 |  |  |  | 0.2 | 0.4 | -0.26667 | -0.23333 |  |  |  | 0.44721 | 0.89443 | -0.59628 | -0.52175 |  |  | 2 | 2.4 | -1.8 | -2.2 |  |  | NOTE: V from EVD is of opposite sign to
| -2 | -1 | 0.66667 | 1.8333 |  |  |  | -0.4 | -0.2 | 0.13333 | 0.36667 |  |  |  | -0.89443 | -0.44721 | 0.29814 | 0.81989 |  |  | -1.6 | -1.8 | 1.4667 | 1.7333 |  |  | V from SVD
| -1 | -2 | 1.6667 | 0.83333 |  |  |  | -0.2 | -0.4 | 0.33333 | 0.16667 |  |  |  | -0.44721 | -0.89443 | 0.74536 | 0.37268 |  |  | -2.6 | -2.2 | 1.7333 | 2.9667
| 1 | 1 | -0.33333 | -1.1667 |  |  |  | 0.2 | 0.2 | -0.066667 | -0.23333 |  |  |  | 0.44721 | 0.44721 | -0.14907 | -0.52175 |  |  | =MMULT(X19:AA22,MMULT(X35:AA38,TRANSPOSE(X28:AA31)))
| -1 | -1 | 0.66667 | 1.8333 |  |  |  | -0.2 | -0.2 | 0.13333 | 0.36667 |  |  |  | -0.44721 | -0.44721 | 0.29814 | 0.81989
| =MMULT(B19:G24,MMULT(B35:E40,TRANSPOSE(B28:E31))) | [6 empty] | =MMULT(J19:O24,MMULT(J35:M40,TRANSPOSE(J28:M31))) | [6 empty] | =MMULT(Q19:V24,MMULT(Q35:T40,TRANSPOSE(Q28:T31)))
𝑋_𝐶=𝑋−𝑋 ̅
𝑋_(𝐶,𝑆𝐶𝐿𝑄)=√(1/((𝑁−1))) 𝑋_𝐶
𝑋_(𝐶,𝑆𝐶𝐿)=1/((𝑁−1)) 𝑋_𝐶
𝑋_𝐶^𝑇 𝑋_𝐶
𝑋_𝐶^𝑇 𝑋_𝐶